## Sheet1
unit elongation loadcase
unit elongation axial force	_W	1.89000E+008	N
reaction moment x	_Theta	-5.04000E+008	Nmm
reaction moment y	_Phi	2.20500E+009	Nmm	was:”1.20500E+009”
O-G shift, x direction	_dx	-1.16667E+001	mm	was:”_Theta/_W”
O-G shift, y direction	_dy	-2.66667E+000	mm	was:”-_Phi/_W”

unit x curvature (“kx”) loadcase
reaction moment x	_kxTheta	1.00000E+000	Nmm	to be filled with an actual value
reaction moment y	_kxPhi	2.00000E+000	Nmm	to be filled with an actual value

unit y curvature (“ky”) loadcase
reaction moment x	_kyTheta	2.00000E+000	Nmm	to be filled with an actual value
reaction moment y	_kyPhi	3.00000E+000	Nmm	to be filled with an actual value

solution of the 2x2 symm. eigenvalue problem, matrix [[a,b],[b,c]]
term at 1,1	_a	1.00000E+000
term at 2,2	_c	3.00000E+000
term at 1,2 and 2,1	_b	2.00000E+000

first eigenvalue	_l1	-2.36068E-001	minor
first eigenvector, comp.1	_v11	4.00000E+000
first eigenvector, comp.2	_v12	-2.47214E+000

second eigenvalue	_l2	4.23607E+000	major
second eigenvector, comp.1	_v21	4.00000E+000
second eigenvector, comp.2	_v22	6.47214E+000

derivedcross section properties
EA product for the cross section	_EA	1.89000E+008	N	unit elongation applied
EJxx flexural stiffness term	_EJxx	1.00000E+000	N*mm^2
EJyy flexural stiffness term	_EJyy	3.00000E+000	N*mm^2
EJxy flexural stiffness product term	_EJxy	2.00000E+000	N*mm^2
EJ11 principal moment of inertia	_EJ11	4.23607E+000	N*mm^2	major
v1 unit vector, x comp.	_v1x	0.526
v1 unit vector, y comp.	_v1y	0.851
EJ22 principal moment of inertia	_EJ22	-2.36068E-001	N*mm^2	minor
v2 unit vector, x comp.	_v2x	0.851
v2 unit vector, y comp.	_v2y	-0.526
rot. of the 12 reference system, with respect to xy	_rot	1.01722E+000	rad	58.2825255885	deg
	_rot_check	-2.12437E+000	rad	-121.7174744115	deg